Start
Exchange, OFMAT, Capacity change, Removal, Standard Removal, Adversarial ?
 MPRN ?
Yes
No
No
Yes
Existing D,L or S & size not 'other' & within one size?
New install?
No
Yes
Yes
Annual Quantity >732MWh
No
Manual Quotation
Yes
No
Booster/ Compressor ?
Yes
No
Job Description provided?
Yes
No
MP35, MP65, MP105,MP180, IP or HP?
Yes
No
Metering Pressure >21?
Manual Quotation
Yes
No
Qmax > 11464 kWh?
Yes
No
Twin Stream?
Yes
No
Bypass required?
Yes
No
No
Site Survey required?
Automatic Quotation
Yes